## Sheet4
Application: Tecan i-control |  |  |  | Tecan i-control , 1.9.17.0
Device: infinite 200Pro |  |  |  | Serial number: 1209000583 |  |  |  | Serial number of connected stacker:
Firmware: V_3.23_12/10_Infinite (Jul 11 2011/07.06.35) |  |  |  | MAI, V_3.23_12/10_Infinite (Jul 11 2011/07.06.35)
Date: | 2016-04-10
Time: | 19:33:22
System |  |  |  | PROBOOK-HP
User |  |  |  | ProBook-HP\Maintenance
Plate |  |  |  | greiner bio-one 96 Flat Bottom Transparent Polystyrol [MAG_GRE96ft.pdfx]
Plate-ID (Stacker)
Comment |  |  |  | pAH04mCherry screening
Shaking (Linear) Duration: |  |  |  | 20 | s
Shaking (Linear) Amplitude: |  |  |  | 2 | mm
Label: Label1
Mode |  |  |  | Fluorescence Top Reading
Excitation Wavelength |  |  |  | 575 | nm
Emission Wavelength |  |  |  | 608 | nm
Excitation Bandwidth |  |  |  | 9 | nm
Emission Bandwidth |  |  |  | 20 | nm
Gain |  |  |  | 200 | Manual
Number of Flashes |  |  |  | 10
Integration Time |  |  |  | 20 | µs
Lag Time |  |  |  | 0 | µs
Settle Time |  |  |  | 0 | ms
Z-Position (Manual) |  |  |  | 18141 | µm
Start Time: | 04/10/2016 19:33:43
Temperature: 21.7 °C
<> | 1 | 2 | 3 | 4 | 5 | 6 | 7 | 8 | 9 | 10 | 11 | 12
A | 3529 | 3618 | 3294 | 3715 | 3618 | 3813 | 4163 | 4105 | 4290 | 3855 | 5507 | 3596
B | 3826 | 4711 | 3619 | 3917 | 3552 | 3894 | 3043 | 3364 | 3409 | 4041 | 3910 | 3589
C | 4848 | 4550 | 4681 | 4548 | 3406 | 5039 | 4022 | 3592 | 3900 | 3405 | 5639 | 5273
D | 3957 | 5532 | 4518 | 3942 | 4098 | 5183 | 4447 | 6692 | 5454 | 4722 | 4219 | 4747
E | 4111 | 5266 | 5188 | 4207 | 4026 | 3740 | 3849 | 3379 | 4116 | 4631 | 4147 | 4168
F | 3401 | 3911 | 3272 | 3857 | 4316 | 5034 | 5659 | 3720 | 4845 | 4057 | 4703 | 4524
G | 3731 | 4737 | 4536 | 4729 | 3949 | 4679 | 4853 | 5345 | 5057 | 5287 | 5387 | 5197
H | 5384 | 5071 | 3448 | 5788 | 4834 | 3485 | 5926 | 4888 | 5125 | 19756 | 19817 | 19479
End Time: | 04/10/2016 19:34:24
Movement |  |  |  | Move Plate Out
Wait (Time) |  |  |  | 0:00
Movement |  |  |  | Move Plate In
Label: Label2
Mode |  |  |  | Fluorescence Top Reading
Excitation Wavelength |  |  |  | 410 | nm
Emission Wavelength |  |  |  | 461 | nm
Excitation Bandwidth |  |  |  | 9 | nm
Emission Bandwidth |  |  |  | 20 | nm
Gain |  |  |  | 140 | Manual
Number of Flashes |  |  |  | 25
Integration Time |  |  |  | 20 | µs
Lag Time |  |  |  | 0 | µs
Settle Time |  |  |  | 0 | ms
Z-Position (Manual) |  |  |  | 18141 | µm
Start Time: | 04/10/2016 19:35:08
Temperature: 22 °C
<> | 1 | 2 | 3 | 4 | 5 | 6 | 7 | 8 | 9 | 10 | 11 | 12
A | 16824 | 17392 | 18923 | 20759 | 18056 | 18619 | 18373 | 18354 | 18461 | 20591 | 19956 | 19234
B | 13406 | 20502 | 15969 | 16430 | 17014 | 17417 | 17040 | 16438 | 16468 | 16470 | 17448 | 15129
C | 26640 | 21542 | 22628 | 25403 | 15734 | 15824 | 16837 | 18762 | 17803 | 17691 | 19287 | 19368
D | 15874 | 17303 | 16855 | 17004 | 17654 | 21210 | 15886 | 19154 | 17328 | 20209 | 20614 | 18273
E | 16421 | 23393 | 24782 | 14967 | 13335 | 14436 | 14502 | 15360 | 13665 | 15350 | 15950 | 15927
F | 16206 | 14936 | 16422 | 15571 | 16157 | 17137 | 16766 | 15518 | 20191 | 15951 | 17249 | 17282
G | 15441 | 18738 | 15275 | 15845 | 15563 | 20806 | 19243 | 21945 | 21268 | 23610 | 22169 | 24721
H | 20007 | 17221 | 15584 | 21946 | 15539 | 13462 | 24543 | 23291 | 24765 | 25099 | 24867 | 24576
End Time: | 04/10/2016 19:36:27
Movement |  |  |  | Move Plate Out
Wait (Time) |  |  |  | 0:00
Movement |  |  |  | Move Plate In
Label: Label4
Mode |  |  |  | Absorbance
Wavelength |  |  |  | 750 | nm
Bandwidth |  |  |  | 9 | nm
Number of Flashes |  |  |  | 25
Settle Time |  |  |  | 0 | ms
Start Time: | 04/10/2016 19:37:11
Temperature: 22.1 °C
<> | 1 | 2 | 3 | 4 | 5 | 6 | 7 | 8 | 9 | 10 | 11 | 12
A | 0.1408 | 0.1132 | 0.1051 | 0.108 | 0.1101 | 0.1145 | 0.1001 | 0.0999 | 0.0963 | 0.092 | 0.0902 | 0.1034
B | 0.1974 | 0.0949 | 0.1433 | 0.1335 | 0.1688 | 0.1256 | 0.1302 | 0.1491 | 0.139 | 0.1406 | 0.1683 | 0.1984
C | 0.0835 | 0.0803 | 0.0872 | 0.0754 | 0.1683 | 0.1332 | 0.1333 | 0.1489 | 0.1433 | 0.1226 | 0.1605 | 0.0961
D | 0.1635 | 0.1837 | 0.1438 | 0.136 | 0.1508 | 0.0814 | 0.1195 | 0.2254 | 0.2414 | 0.0909 | 0.0975 | 0.1198
E | 0.1571 | 0.0729 | 0.0778 | 0.1918 | 0.2503 | 0.2086 | 0.2127 | 0.1804 | 0.2112 | 0.1948 | 0.1558 | 0.2232
F | 0.178 | 0.2153 | 0.172 | 0.19 | 0.2044 | 0.2102 | 0.1426 | 0.1823 | 0.1415 | 0.1709 | 0.1819 | 0.1624
G | 0.1912 | 0.1544 | 0.2051 | 0.1796 | 0.2 | 0.113 | 0.1251 | 0.098 | 0.106 | 0.089 | 0.0934 | 0.0978
H | 0.1311 | 0.1965 | 0.1668 | 0.1269 | 0.1797 | 0.206 | 0.0936 | 0.0926 | 0.09 | 0.1996 | 0.1923 | 0.2061
End Time: | 04/10/2016 19:38:28
Movement |  |  |  | Move Plate Out
Wait (Time) |  |  |  | 0:00
Movement |  |  |  | Move Plate In
Label: Label3
Mode |  |  |  | Fluorescence Top Reading
Excitation Wavelength |  |  |  | 440 | nm
Emission Wavelength |  |  |  | 680 | nm
Excitation Bandwidth |  |  |  | 9 | nm
Emission Bandwidth |  |  |  | 20 | nm
Gain |  |  |  | 100 | Manual
Number of Flashes |  |  |  | 10
Integration Time |  |  |  | 20 | µs
Lag Time |  |  |  | 0 | µs
Settle Time |  |  |  | 0 | ms
Z-Position (Manual) |  |  |  | 18141 | µm
Start Time: | 04/10/2016 19:39:09
Temperature: 22.7 °C
<> | 1 | 2 | 3 | 4 | 5 | 6 | 7 | 8 | 9 | 10 | 11 | 12
A | 1215 | 1655 | 559 | 325 | 1111 | 594 | 575 | 380 | 347 | 210 | 448 | 283
B | 6500 | 728 | 3965 | 3425 | 4235 | 1634 | 1988 | 4042 | 3253 | 3291 | 1995 | 7418
C | 80 | 51 | 9 | 9 | 5700 | 2923 | 2270 | 3225 | 2822 | 1915 | 1809 | 445
D | 3836 | 3537 | 3136 | 2764 | 2504 | 208 | 943 | 660 | 807 | 911 | 942 | 835
E | 1861 | 11 | 9 | 5499 | 8001 | 5583 | 5763 | 4975 | 5635 | 5018 | 3021 | 4036
F | 2150 | 5609 | 1966 | 3301 | 3188 | 4155 | 1476 | 2428 | 153 | 3953 | 2900 | 2721
G | 2848 | 1301 | 3401 | 2010 | 2370 | 500 | 1381 | 524 | 258 | 350 | 114 | 362
H | 217 | 687 | 2454 | 152 | 2708 | 4522 | 8 | 8 | 8 | 101 | 79 | 82
End Time: | 04/10/2016 19:39:50
Note on E1: Tecan.At.Common, 3.3.10.0 Tecan.At.Common.DocumentManagement, 3.3.10.0 Tecan.At.Common.DocumentManagement.Reader, 3.1.17.0 Tecan.At.Common.MCS, 3.3.10.0 Tecan.At.Common.Results, 3.3.10.0 Tecan.At.Common.UI, 3.3.10.0 Tecan.At.Communication.Common, 3.3.12.0 Tecan.At.Communication.Port.IP, 3.3.12.0 Tecan.At.Communication.Port.RS232, 3.3.12.0 Tecan.At.Communication.Port.SIM.Common, 3.3.12.0 Tecan.At.Communication.Port.USB, 3.3.12.0 Tecan.At.Communication.Server, 3.3.12.0 Tecan.At.Communication.SIM.AMR, 3.1.17.0 Tecan.At.Communication.SIM.AMRPlus, 3.1.17.0 Tecan.At.Communication.SIM.Connect, 3.3.12.0 Tecan.At.Communication.SIM.GeniosUltra, 3.1.17.0 Tecan.At.Communication.SIM.Safire3, 3.1.17.0 Tecan.At.Communication.SIM.Safire3Pro, 3.1.17.0 Tecan.At.Communication.SIM.SunriseMini, 3.1.17.0 Tecan.At.Instrument.Common, 3.3.12.0 Tecan.At.Instrument.Common.Reader, 3.1.17.0 Tecan.At.Instrument.Common.Stacker, 3.3.12.0 Tecan.At.Instrument.Reader.AMR, 3.1.17.0 Tecan.At.Instrument.Reader.AMRPlus, 3.1.17.0 Tecan.At.Instrument.Reader.GeniosUltra, 3.1.17.0 Tecan.At.Instrument.Reader.Safire3, 3.1.17.0 Tecan.At.Instrument.Reader.Safire3Pro, 3.1.17.0 Tecan.At.Instrument.Reader.SunriseMini, 3.1.17.0 Tecan.At.Instrument.Server, 3.3.12.0 Tecan.At.Instrument.Stacker.Connect, 3.3.12.0 Tecan.At.Instrument.Stacker.Server, 3.3.12.0 Tecan.At.Measurement.BuiltInTest.Common, 3.1.17.0 Tecan.At.Measurement.Common, 3.1.17.0 Tecan.At.Measurement.Server, 3.1.17.0 Tecan.At.XFluor, 1.9.17.0 Tecan.At.XFluor.Connect.Reader, 1.9.17.0 Tecan.At.XFluor.Core, 1.9.17.0 Tecan.At.XFluor.Device, 1.9.17.0 Tecan.At.XFluor.Device.AMR, 1.9.17.0 Tecan.At.XFluor.Device.AMRPlus, 1.9.17.0 Tecan.At.XFluor.Device.GeniosUltra, 1.9.17.0 Tecan.At.XFluor.Device.Reader, 1.9.17.0 Tecan.At.XFluor.Device.Safire3, 1.9.17.0 Tecan.At.XFluor.Device.Safire3Pro, 1.9.17.0 Tecan.At.XFluor.Device.SunriseMini, 1.9.17.0 Tecan.At.XFluor.ExcelOutput, 1.9.17.0 Tecan.At.XFluor.NanoQuant, 1.9.17.0 Tecan.At.XFluor.ReaderEditor, 1.9.17.0
Note on E3: EHC, V_3.23_12/10_Infinite (Jul 11 2011/07.06.35) MTP, V_3.23_12/10_Infinite (Jul 11 2011/07.06.35) INB, V_3.23_12/10_Infinite (Jul 11 2011/07.06.35) INA, V_3.23_12/10_Infinite (Jul 11 2011/07.06.35) CUV, V_3.23_12/10_Infinite (Jul 11 2011/07.06.35) HCP, V_2.02_05/06_HCP (May 23 2006/14.05.27) LUM, V_2.00_04/06_LUMINESCENCE (Apr 5 2006/08.57.29) MEM, V_2.14_01/11_MCR (Mar 3 2011/09.03.17) MEX, V_2.14_01/11_MCR (Mar 3 2011/09.02.39) ZSCAN, V_3.23_12/10_Infinite (Jul 11 2011/07.06.35)

## Sheet3
Application: Tecan i-control |  |  |  | Tecan i-control , 1.9.17.0
Device: infinite 200Pro |  |  |  | Serial number: 1209000583 |  |  |  | Serial number of connected stacker:
Firmware: V_3.23_12/10_Infinite (Jul 11 2011/07.06.35) |  |  |  | MAI, V_3.23_12/10_Infinite (Jul 11 2011/07.06.35)
Date: | 2016-04-10
Time: | 19:30:13
System |  |  |  | PROBOOK-HP
User |  |  |  | ProBook-HP\Maintenance
Plate |  |  |  | greiner bio-one 96 Flat Bottom Transparent Polystyrol [MAG_GRE96ft.pdfx]
Plate-ID (Stacker)
Comment |  |  |  | 20160921 pJP22mCherry H0,H1 PBR
Shaking (Linear) Duration: |  |  |  | 20 | s
Shaking (Linear) Amplitude: |  |  |  | 2 | mm
Label: Label1
Mode |  |  |  | Fluorescence Top Reading
Excitation Wavelength |  |  |  | 575 | nm
Emission Wavelength |  |  |  | 608 | nm
Excitation Bandwidth |  |  |  | 9 | nm
Emission Bandwidth |  |  |  | 20 | nm
Gain |  |  |  | 150 | Manual
Number of Flashes |  |  |  | 10
Integration Time |  |  |  | 20 | µs
Lag Time |  |  |  | 0 | µs
Settle Time |  |  |  | 0 | ms
Z-Position (Manual) |  |  |  | 18141 | µm
Start Time: | 04/10/2016 19:30:33
Temperature: 21.6 °C
<> | 1 | 2 | 3 | 4 | 5 | 6 | 7 | 8 | 9 | 10 | 11 | 12
A | 703 | 723 | 665 | 864 | 912 | 976 | 899 | 952 | 1005 | 913 | 886 | 975
B | 1227 | 1264 | 1310 | 1276 | 1344 | 1320 | 5848 | 5898 | 6012 | 5610 | 5615 | 5395
C | 1966 | 1812 | 2034 | 1808 | 2038 | 2111 | 7612 | 7245 | 7118 | 7241 | 7481 | 7286
D | 2404 | 2309 | 2284 | 1722 | 1688 | 1622 | 12261 | 11861 | 11690 | 11466 | 11300 | 11436
E | 1650 | 1603 | 1596 | 2124 | 2209 | 2247 | 13845 | 14136 | 13677 | 12220 | 12539 | 12614
F | 375 | 363 | 421 | 336 | 353 | 340 | 380 | 389 | 562 | 344 | 383 | 373
G | 342 | 305 | 329 | 362 | 384 | 422 | 335 | 401 | 336 | 328 | 350 | 362
H | 347 | 228 | 279 | 278 | 275 | 271 | 6968 | 6040 | 6260 | 6097 | 5951 | 6160
End Time: | 04/10/2016 19:31:15
Label: Label2
Mode |  |  |  | Fluorescence Top Reading
Excitation Wavelength |  |  |  | 410 | nm
Emission Wavelength |  |  |  | 461 | nm
Excitation Bandwidth |  |  |  | 9 | nm
Emission Bandwidth |  |  |  | 20 | nm
Gain |  |  |  | 120 | Manual
Number of Flashes |  |  |  | 25
Integration Time |  |  |  | 20 | µs
Lag Time |  |  |  | 0 | µs
Settle Time |  |  |  | 0 | ms
Z-Position (Manual) |  |  |  | 18141 | µm
Start Time: | 04/10/2016 19:31:23
Temperature: 21.5 °C
<> | 1 | 2 | 3 | 4 | 5 | 6 | 7 | 8 | 9 | 10 | 11 | 12
A | 1673 | 897 | 868 | 1197 | 915 | 957 | 2439 | 2688 | 2409 | 2384 | 2426 | 2311
B | 609 | 650 | 654 | 797 | 822 | 835 | 6633 | 6644 | 6560 | 6162 | 6217 | 5937
C | 1049 | 929 | 1029 | 996 | 1043 | 1101 | 14178 | 10166 | 10022 | 10457 | 10570 | 10400
D | 1996 | 1947 | 1943 | 2403 | 2414 | 2456 | 17397 | 17376 | 17284 | 18272 | 18199 | 18302
E | 1084 | 1067 | 1089 | 1825 | 1764 | 1774 | 23765 | 24008 | 23632 | 21608 | 21575 | 21454
F | 2542 | 2135 | 3264 | 2244 | 2242 | 2274 | 5964 | 2952 | 2782 | 2229 | 2186 | 2164
G | 2300 | 2246 | 2293 | 3314 | 3986 | 2509 | 2222 | 2189 | 2120 | 2262 | 2199 | 2121
H | 1993 | 1991 | 2058 | 2130 | 2078 | 2020 | 14609 | 11091 | 11430 | 11082 | 10140 | 10825
End Time: | 04/10/2016 19:32:42
Note on E1: Tecan.At.Common, 3.3.10.0 Tecan.At.Common.DocumentManagement, 3.3.10.0 Tecan.At.Common.DocumentManagement.Reader, 3.1.17.0 Tecan.At.Common.MCS, 3.3.10.0 Tecan.At.Common.Results, 3.3.10.0 Tecan.At.Common.UI, 3.3.10.0 Tecan.At.Communication.Common, 3.3.12.0 Tecan.At.Communication.Port.IP, 3.3.12.0 Tecan.At.Communication.Port.RS232, 3.3.12.0 Tecan.At.Communication.Port.SIM.Common, 3.3.12.0 Tecan.At.Communication.Port.USB, 3.3.12.0 Tecan.At.Communication.Server, 3.3.12.0 Tecan.At.Communication.SIM.AMR, 3.1.17.0 Tecan.At.Communication.SIM.AMRPlus, 3.1.17.0 Tecan.At.Communication.SIM.Connect, 3.3.12.0 Tecan.At.Communication.SIM.GeniosUltra, 3.1.17.0 Tecan.At.Communication.SIM.Safire3, 3.1.17.0 Tecan.At.Communication.SIM.Safire3Pro, 3.1.17.0 Tecan.At.Communication.SIM.SunriseMini, 3.1.17.0 Tecan.At.Instrument.Common, 3.3.12.0 Tecan.At.Instrument.Common.Reader, 3.1.17.0 Tecan.At.Instrument.Common.Stacker, 3.3.12.0 Tecan.At.Instrument.Reader.AMR, 3.1.17.0 Tecan.At.Instrument.Reader.AMRPlus, 3.1.17.0 Tecan.At.Instrument.Reader.GeniosUltra, 3.1.17.0 Tecan.At.Instrument.Reader.Safire3, 3.1.17.0 Tecan.At.Instrument.Reader.Safire3Pro, 3.1.17.0 Tecan.At.Instrument.Reader.SunriseMini, 3.1.17.0 Tecan.At.Instrument.Server, 3.3.12.0 Tecan.At.Instrument.Stacker.Connect, 3.3.12.0 Tecan.At.Instrument.Stacker.Server, 3.3.12.0 Tecan.At.Measurement.BuiltInTest.Common, 3.1.17.0 Tecan.At.Measurement.Common, 3.1.17.0 Tecan.At.Measurement.Server, 3.1.17.0 Tecan.At.XFluor, 1.9.17.0 Tecan.At.XFluor.Connect.Reader, 1.9.17.0 Tecan.At.XFluor.Core, 1.9.17.0 Tecan.At.XFluor.Device, 1.9.17.0 Tecan.At.XFluor.Device.AMR, 1.9.17.0 Tecan.At.XFluor.Device.AMRPlus, 1.9.17.0 Tecan.At.XFluor.Device.GeniosUltra, 1.9.17.0 Tecan.At.XFluor.Device.Reader, 1.9.17.0 Tecan.At.XFluor.Device.Safire3, 1.9.17.0 Tecan.At.XFluor.Device.Safire3Pro, 1.9.17.0 Tecan.At.XFluor.Device.SunriseMini, 1.9.17.0 Tecan.At.XFluor.ExcelOutput, 1.9.17.0 Tecan.At.XFluor.NanoQuant, 1.9.17.0 Tecan.At.XFluor.ReaderEditor, 1.9.17.0
Note on E3: EHC, V_3.23_12/10_Infinite (Jul 11 2011/07.06.35) MTP, V_3.23_12/10_Infinite (Jul 11 2011/07.06.35) INB, V_3.23_12/10_Infinite (Jul 11 2011/07.06.35) INA, V_3.23_12/10_Infinite (Jul 11 2011/07.06.35) CUV, V_3.23_12/10_Infinite (Jul 11 2011/07.06.35) HCP, V_2.02_05/06_HCP (May 23 2006/14.05.27) LUM, V_2.00_04/06_LUMINESCENCE (Apr 5 2006/08.57.29) MEM, V_2.14_01/11_MCR (Mar 3 2011/09.03.17) MEX, V_2.14_01/11_MCR (Mar 3 2011/09.02.39) ZSCAN, V_3.23_12/10_Infinite (Jul 11 2011/07.06.35)

## Sheet2
Application: Tecan i-control |  |  |  | Tecan i-control , 1.9.17.0
Device: infinite 200Pro |  |  |  | Serial number: 1209000583 |  |  |  | Serial number of connected stacker:
Firmware: V_3.23_12/10_Infinite (Jul 11 2011/07.06.35) |  |  |  | MAI, V_3.23_12/10_Infinite (Jul 11 2011/07.06.35)
Date: | 2016-04-10
Time: | 19:25:12
System |  |  |  | PROBOOK-HP
User |  |  |  | ProBook-HP\Maintenance
Plate |  |  |  | greiner bio-one 96 Flat Bottom Transparent Polystyrol [MAG_GRE96ft.pdfx]
Plate-ID (Stacker)
Comment |  |  |  | 20160921 pJP22mCherry H0,H1 PBR
Shaking (Linear) Duration: |  |  |  | 20 | s
Shaking (Linear) Amplitude: |  |  |  | 2 | mm
Label: Label1
Mode |  |  |  | Fluorescence Top Reading
Excitation Wavelength |  |  |  | 575 | nm
Emission Wavelength |  |  |  | 608 | nm
Excitation Bandwidth |  |  |  | 9 | nm
Emission Bandwidth |  |  |  | 20 | nm
Gain |  |  |  | 200 | Manual
Number of Flashes |  |  |  | 10
Integration Time |  |  |  | 20 | µs
Lag Time |  |  |  | 0 | µs
Settle Time |  |  |  | 0 | ms
Z-Position (Manual) |  |  |  | 18141 | µm
Start Time: | 04/10/2016 19:25:33
Temperature: 21.1 °C
<> | 1 | 2 | 3 | 4 | 5 | 6 | 7 | 8 | 9 | 10 | 11 | 12
A | 8617 | 7863 | 7768 | 11494 | 11152 | 12634 | 11663 | 10602 | 11907 | 10444 | 10319 | 10790
B | 14007 | 15810 | 15260 | 13884 | 14534 | 16275 | OVER | OVER | OVER | OVER | OVER | OVER
C | 24089 | 20615 | 22872 | 24215 | 23160 | 25646 | OVER | OVER | OVER | OVER | OVER | OVER
D | 25281 | 25375 | 26789 | 19173 | 19261 | 19698 | OVER | OVER | OVER | OVER | OVER | OVER
E | 19377 | 19147 | 19615 | 25164 | 23823 | 24018 | OVER | OVER | OVER | OVER | OVER | OVER
F | 3941 | 3521 | 4196 | 4011 | 3853 | 4219 | 4115 | 4163 | 5897 | 4676 | 3813 | 4264
G | 3537 | 3740 | 3527 | 3849 | 4443 | 4195 | 4494 | 4731 | 3785 | 4038 | 4220 | 4729
H | 3688 | 2814 | 3128 | 3309 | 2845 | 3358 | OVER | OVER | OVER | OVER | OVER | OVER
End Time: | 04/10/2016 19:26:14
Label: Label2
Mode |  |  |  | Fluorescence Top Reading
Excitation Wavelength |  |  |  | 410 | nm
Emission Wavelength |  |  |  | 461 | nm
Excitation Bandwidth |  |  |  | 9 | nm
Emission Bandwidth |  |  |  | 20 | nm
Gain |  |  |  | 140 | Manual
Number of Flashes |  |  |  | 25
Integration Time |  |  |  | 20 | µs
Lag Time |  |  |  | 0 | µs
Settle Time |  |  |  | 0 | ms
Z-Position (Manual) |  |  |  | 18141 | µm
Start Time: | 04/10/2016 19:26:22
Temperature: 21.5 °C
<> | 1 | 2 | 3 | 4 | 5 | 6 | 7 | 8 | 9 | 10 | 11 | 12
A | 6017 | 2470 | 2616 | 3689 | 2931 | 3035 | 7954 | 8859 | 8154 | 7857 | 7917 | 7580
B | 2135 | 2133 | 2146 | 2666 | 2634 | 2714 | 21852 | 21464 | 21636 | 20329 | 20343 | 19538
C | 3302 | 3303 | 3421 | 3428 | 3413 | 3571 | 46696 | 33709 | 33277 | 34449 | 35015 | 34163
D | 6135 | 6166 | 6185 | 7802 | 7722 | 7840 | 57401 | 57734 | 56669 | 60459 | 59659 | 60001
E | 3332 | 3383 | 3364 | 5711 | 5628 | 5640 | OVER | OVER | OVER | OVER | OVER | OVER
F | 8502 | 7089 | 10604 | 7348 | 7582 | 7361 | 18701 | 9349 | 9339 | 7403 | 7312 | 7237
G | 7557 | 7392 | 7400 | 10928 | 12911 | 8168 | 7307 | 7049 | 6993 | 7553 | 7160 | 7009
H | 6477 | 6503 | 6822 | 6725 | 6773 | 6680 | 51393 | 38028 | 38909 | 37669 | 35969 | 37832
End Time: | 04/10/2016 19:27:41
Label: Label4
Mode |  |  |  | Absorbance
Wavelength |  |  |  | 750 | nm
Bandwidth |  |  |  | 9 | nm
Number of Flashes |  |  |  | 25
Settle Time |  |  |  | 0 | ms
Start Time: | 04/10/2016 19:27:49
Temperature: 21.1 °C
<> | 1 | 2 | 3 | 4 | 5 | 6 | 7 | 8 | 9 | 10 | 11 | 12
A | 0.2527 | 0.233 | 0.2267 | 0.3284 | 0.3211 | 0.3264 | 0.0554 | 0.0585 | 0.0554 | 0.0584 | 0.0589 | 0.0604
B | 0.4448 | 0.5365 | 0.5071 | 0.5216 | 0.509 | 0.4891 | 0.0546 | 0.0551 | 0.0562 | 0.056 | 0.056 | 0.0564
C | 0.5387 | 0.554 | 0.6242 | 0.5797 | 0.5405 | 0.5064 | 0.0606 | 0.0579 | 0.0581 | 0.0592 | 0.0583 | 0.0578
D | 0.5339 | 0.5387 | 0.5415 | 0.3476 | 0.3474 | 0.3463 | 0.053 | 0.0535 | 0.0547 | 0.055 | 0.0556 | 0.0559
E | 0.7558 | 0.7435 | 0.7329 | 0.6977 | 0.7023 | 0.6996 | 0.0579 | 0.0589 | 0.0768 | 0.0557 | 0.0559 | 0.056
F | 0.0459 | 0.044 | 0.0445 | 0.0437 | 0.0441 | 0.044 | 0.0458 | 0.0458 | 0.0449 | 0.0447 | 0.044 | 0.0438
G | 0.0458 | 0.0489 | 0.047 | 0.0475 | 0.0476 | 0.0472 | 0.0447 | 0.0443 | 0.0444 | 0.0445 | 0.0445 | 0.0434
H | 0.0515 | 0.054 | 0.0527 | 0.0515 | 0.0532 | 0.0535 | 0.4775 | 0.3843 | 0.4517 | 0.4229 | 0.4071 | 0.4348
End Time: | 04/10/2016 19:29:06
Label: Label3
Mode |  |  |  | Fluorescence Top Reading
Excitation Wavelength |  |  |  | 440 | nm
Emission Wavelength |  |  |  | 680 | nm
Excitation Bandwidth |  |  |  | 9 | nm
Emission Bandwidth |  |  |  | 20 | nm
Gain |  |  |  | 100 | Manual
Number of Flashes |  |  |  | 10
Integration Time |  |  |  | 20 | µs
Lag Time |  |  |  | 0 | µs
Settle Time |  |  |  | 0 | ms
Z-Position (Manual) |  |  |  | 18141 | µm
Start Time: | 04/10/2016 19:29:10
Temperature: 21.5 °C
<> | 1 | 2 | 3 | 4 | 5 | 6 | 7 | 8 | 9 | 10 | 11 | 12
A | 6674 | 6819 | 6652 | 6517 | 6517 | 6383 | 66 | 69 | 64 | 211 | 207 | 190
B | 4973 | 4649 | 4635 | 4129 | 4132 | 4283 | 130 | 135 | 126 | 528 | 546 | 499
C | 9491 | 8967 | 8672 | 7943 | 8002 | 7949 | 323 | 310 | 314 | 163 | 163 | 158
D | 6604 | 6565 | 6540 | 6275 | 6160 | 6172 | 847 | 837 | 817 | 1716 | 1728 | 1708
E | 14256 | 14464 | 14487 | 19519 | 19304 | 19548 | 4581 | 4682 | 4713 | 3087 | 2971 | 3002
F | 8 | 7 | 6 | 7 | 9 | 5 | 7 | 7 | 6 | 6 | 6 | 4
G | 8 | 17 | 7 | 8 | 9 | 7 | 7 | 8 | 7 | 5 | 7 | 5
H | 6 | 5 | 5 | 7 | 5 | 6 | 9608 | 9333 | 9383 | 9074 | 9385 | 9639
End Time: | 04/10/2016 19:29:51
Note on E1: Tecan.At.Common, 3.3.10.0 Tecan.At.Common.DocumentManagement, 3.3.10.0 Tecan.At.Common.DocumentManagement.Reader, 3.1.17.0 Tecan.At.Common.MCS, 3.3.10.0 Tecan.At.Common.Results, 3.3.10.0 Tecan.At.Common.UI, 3.3.10.0 Tecan.At.Communication.Common, 3.3.12.0 Tecan.At.Communication.Port.IP, 3.3.12.0 Tecan.At.Communication.Port.RS232, 3.3.12.0 Tecan.At.Communication.Port.SIM.Common, 3.3.12.0 Tecan.At.Communication.Port.USB, 3.3.12.0 Tecan.At.Communication.Server, 3.3.12.0 Tecan.At.Communication.SIM.AMR, 3.1.17.0 Tecan.At.Communication.SIM.AMRPlus, 3.1.17.0 Tecan.At.Communication.SIM.Connect, 3.3.12.0 Tecan.At.Communication.SIM.GeniosUltra, 3.1.17.0 Tecan.At.Communication.SIM.Safire3, 3.1.17.0 Tecan.At.Communication.SIM.Safire3Pro, 3.1.17.0 Tecan.At.Communication.SIM.SunriseMini, 3.1.17.0 Tecan.At.Instrument.Common, 3.3.12.0 Tecan.At.Instrument.Common.Reader, 3.1.17.0 Tecan.At.Instrument.Common.Stacker, 3.3.12.0 Tecan.At.Instrument.Reader.AMR, 3.1.17.0 Tecan.At.Instrument.Reader.AMRPlus, 3.1.17.0 Tecan.At.Instrument.Reader.GeniosUltra, 3.1.17.0 Tecan.At.Instrument.Reader.Safire3, 3.1.17.0 Tecan.At.Instrument.Reader.Safire3Pro, 3.1.17.0 Tecan.At.Instrument.Reader.SunriseMini, 3.1.17.0 Tecan.At.Instrument.Server, 3.3.12.0 Tecan.At.Instrument.Stacker.Connect, 3.3.12.0 Tecan.At.Instrument.Stacker.Server, 3.3.12.0 Tecan.At.Measurement.BuiltInTest.Common, 3.1.17.0 Tecan.At.Measurement.Common, 3.1.17.0 Tecan.At.Measurement.Server, 3.1.17.0 Tecan.At.XFluor, 1.9.17.0 Tecan.At.XFluor.Connect.Reader, 1.9.17.0 Tecan.At.XFluor.Core, 1.9.17.0 Tecan.At.XFluor.Device, 1.9.17.0 Tecan.At.XFluor.Device.AMR, 1.9.17.0 Tecan.At.XFluor.Device.AMRPlus, 1.9.17.0 Tecan.At.XFluor.Device.GeniosUltra, 1.9.17.0 Tecan.At.XFluor.Device.Reader, 1.9.17.0 Tecan.At.XFluor.Device.Safire3, 1.9.17.0 Tecan.At.XFluor.Device.Safire3Pro, 1.9.17.0 Tecan.At.XFluor.Device.SunriseMini, 1.9.17.0 Tecan.At.XFluor.ExcelOutput, 1.9.17.0 Tecan.At.XFluor.NanoQuant, 1.9.17.0 Tecan.At.XFluor.ReaderEditor, 1.9.17.0
Note on E3: EHC, V_3.23_12/10_Infinite (Jul 11 2011/07.06.35) MTP, V_3.23_12/10_Infinite (Jul 11 2011/07.06.35) INB, V_3.23_12/10_Infinite (Jul 11 2011/07.06.35) INA, V_3.23_12/10_Infinite (Jul 11 2011/07.06.35) CUV, V_3.23_12/10_Infinite (Jul 11 2011/07.06.35) HCP, V_2.02_05/06_HCP (May 23 2006/14.05.27) LUM, V_2.00_04/06_LUMINESCENCE (Apr 5 2006/08.57.29) MEM, V_2.14_01/11_MCR (Mar 3 2011/09.03.17) MEX, V_2.14_01/11_MCR (Mar 3 2011/09.02.39) ZSCAN, V_3.23_12/10_Infinite (Jul 11 2011/07.06.35)