## final
Application: Tecan i-control |  |  |  | Tecan i-control , 1.9.17.0
Device: infinite 200Pro |  |  |  | Serial number: 1209000583 |  |  |  | Serial number of connected stacker:
Firmware: V_3.23_12/10_Infinite (Jul 11 2011/07.06.35) |  |  |  | MAI, V_3.23_12/10_Infinite (Jul 11 2011/07.06.35)
Date: | 2016-03-10
Time: | 21:13:16
System |  |  |  | PROBOOK-HP
User |  |  |  | ProBook-HP\Maintenance
Plate |  |  |  | greiner bio-one 96 Flat Bottom Transparent Polystyrol [MAG_GRE96ft.pdfx]
Plate-ID (Stacker)
Comment |  |  |  | pJP22mcehrry screening iGEM
Shaking (Linear) Duration: |  |  |  | 20 | s
Shaking (Linear) Amplitude: |  |  |  | 2 | mm
Label: Label1
Mode |  |  |  | Fluorescence Top Reading
Excitation Wavelength |  |  |  | 575 | nm
Emission Wavelength |  |  |  | 608 | nm
Excitation Bandwidth |  |  |  | 9 | nm | [8 empty] | Z10 = | Zeocin at 10 ug/mL
Emission Bandwidth |  |  |  | 20 | nm | [8 empty] | Z5 = | Zeocin at 5 ug/mL
Gain |  |  |  | 200 | Manual | [8 empty] | M = | Transformation with a pJP22mCherry prepared by João, transformed with Sapphire buffer
Number of Flashes |  |  |  | 10 | [9 empty] | A = | Transformation with a pJP22mCherry prepared by iGEM, transformed with water
Integration Time |  |  |  | 20 | µs | [8 empty] | T = | Transformation with a pJP22mCherry prepared by iGEM, transformed with TAP media
Lag Time |  |  |  | 0 | µs | [8 empty] | S = | Transformation with a pJP22mCherry prepared by iGEM, transformed with Sapphire buffer
Settle Time |  |  |  | 0 | ms | [8 empty] | TAP = | Just media (Blank)
Z-Position (Manual) |  |  |  | 18141 | µm | [8 empty] | mCherry = | Isolated mCherry control
Start Time: | 03/10/2016 21:13:37 | [13 empty] | * All wells with 200 uL
** Each well is a individual transformant colony
Temperature: 20.5 °C
<> | 1 | 2 | 3 | 4 | 5 | 6 | 7 | 8 | 9 | 10 | 11 | 12 |  | 1 | 2 | 3 | 4 | 5 | 6 | 7 | 8 | 9 | 10 | 11 | 12
A | 5906 | 4512 | 4368 | 5048 | 4359 | 4401 | 4593 | 5385 | 21265 | 4597 | 4691 | 4055 | A | Z10M | Z10M | Z10M | Z10M | Z10M | Z10M | Z10M | Z10M | Z10M | Z10M | Z10M | Z10M
B | 5173 | 5054 | 4633 | 4652 | 4059 | 4925 | 4277 | 4698 | 3432 | 4438 | 4934 | 3196 | B | Z5M | Z5M | Z5M | Z5M | Z5M | Z5M | Z5M | Z5M | Z5M | Z5M | Z5M | Z5M
C | 3747 | 4047 | 4370 | 4511 | 3921 | 3949 | 3538 | 5852 | 4047 | 3053 | 3571 | 5200 | C | Z10A | Z10A | Z10A | Z10A | Z5A | Z5A | Z5A | Z5A | Z5A | Z5A | Z5A | Z5A
D | 4883 | 6831 | 5012 | 4473 | 4293 | 4544 | 3984 | 5956 | 5035 | 3884 | 3481 | 4102 | D | Z5A | Z5A | Z5A | Z5A | Z5A | Z5A | Z5A | Z5A | Z5A | Z5A | Z5A | Z5A
E | 4961 | 3784 | 3967 | 4668 | 4705 | 4989 | 4605 | 5016 | 4607 | 4671 | 5061 | 5908 | E | Z10T | Z10T | Z10T | Z5T | Z5T | Z5T | Z5T | Z5T | Z5T | Z5T | Z5T | Z5T
F | 7107 | 4283 | 3522 | 4044 | 5243 | 7759 | 5748 | 4054 | 4662 | 4662 | 4426 | 4633 | F | Z5T | Z5T | Z5T | Z5T | Z5T | Z5T | Z5T | Z5T | Z5T | Z5T | Z5T | Z5T
G | 4462 | 3906 | 5069 | 4531 | 4582 | 4111 | 4165 | 3917 | 4880 | 4346 | 4041 | 3217 | G | Z5S | Z5S | Z5S | Z5S | Z5S | Z5S | Z5S | Z5S | Z5S | Z5S | Z5S | Z5S
H | 5464 | 5627 | 4384 | 4112 | 3809 | 4688 | 4655 | 3650 | 3925 | 28013 | 29253 | 29582 | H | cc1690 | cc1690 | cc1690 | cc1690 | cc1690 | cc1690 | TAP | TAP | TAP | mCherry | mCherry | mCherry
End Time: | 03/10/2016 21:14:18
Movement |  |  |  | Move Plate Out
Wait (Time) |  |  |  | 0:00
Movement |  |  |  | Move Plate In
Label: Label2
Mode |  |  |  | Fluorescence Top Reading
Excitation Wavelength |  |  |  | 410 | nm
Emission Wavelength |  |  |  | 461 | nm
Excitation Bandwidth |  |  |  | 9 | nm
Emission Bandwidth |  |  |  | 20 | nm
Gain |  |  |  | 140 | Manual
Number of Flashes |  |  |  | 25
Integration Time |  |  |  | 20 | µs
Lag Time |  |  |  | 0 | µs
Settle Time |  |  |  | 0 | ms
Z-Position (Manual) |  |  |  | 18141 | µm
Start Time: | 03/10/2016 21:15:03
Temperature: 20.8 °C
<> | 1 | 2 | 3 | 4 | 5 | 6 | 7 | 8 | 9 | 10 | 11 | 12
A | 25386 | 20823 | 21310 | 23226 | 21077 | 23416 | 21139 | 22382 | 29034 | 22155 | 23189 | 20868
B | 21956 | 23143 | 21927 | 20774 | 20379 | 22115 | 21913 | 21479 | 20712 | 21162 | 24108 | 19548
C | 33122 | 20318 | 22968 | 20900 | 20130 | 21736 | 20205 | 27239 | 21484 | 20628 | 23277 | 23634
D | 21493 | 25746 | 24405 | 22876 | 27636 | 21945 | 24254 | 25211 | 24127 | 20495 | 20743 | 20793
E | 22136 | 19682 | 19713 | 19901 | 23398 | 21508 | 20978 | 21934 | 20435 | 22058 | 21023 | 28136
F | 20542 | 21462 | 19706 | 20584 | 24527 | 27999 | 23953 | 22196 | 23252 | 23433 | 24606 | 22406
G | 20419 | 20087 | 22247 | 20670 | 20018 | 21292 | 20081 | 20428 | 22260 | 20785 | 21575 | 21532
H | 21374 | 24934 | 19825 | 19963 | 19279 | 19034 | 19933 | 20249 | 21203 | 31340 | 28922 | 29218
End Time: | 03/10/2016 21:16:22
Movement |  |  |  | Move Plate Out
Wait (Time) |  |  |  | 0:00
Movement |  |  |  | Move Plate In
Label: Label4
Mode |  |  |  | Absorbance
Wavelength |  |  |  | 750 | nm
Bandwidth |  |  |  | 9 | nm
Number of Flashes |  |  |  | 25
Settle Time |  |  |  | 0 | ms
Start Time: | 03/10/2016 21:17:06
Temperature: 20.7 °C
<> | 1 | 2 | 3 | 4 | 5 | 6 | 7 | 8 | 9 | 10 | 11 | 12
A | 0.1156 | 0.1004 | 0.0967 | 0.0961 | 0.0996 | 0.1148 | 0.1024 | 0.1016 | 0.1337 | 0.1071 | 0.1113 | 0.1107
B | 0.1089 | 0.1248 | 0.1258 | 0.1222 | 0.1348 | 0.097 | 0.1095 | 0.113 | 0.1136 | 0.1303 | 0.1237 | 0.1062
C | 0.1042 | 0.0945 | 0.1195 | 0.0967 | 0.0972 | 0.1146 | 0.1317 | 0.1548 | 0.119 | 0.1106 | 0.1238 | 0.1416
D | 0.1377 | 0.1701 | 0.1317 | 0.1263 | 0.1335 | 0.1066 | 0.1314 | 0.1438 | 0.1265 | 0.0887 | 0.087 | 0.088
E | 0.1169 | 0.0936 | 0.1072 | 0.1242 | 0.1444 | 0.127 | 0.1457 | 0.1228 | 0.1028 | 0.1212 | 0.1432 | 0.1516
F | 0.1283 | 0.16 | 0.1058 | 0.1049 | 0.1489 | 0.1632 | 0.1375 | 0.1266 | 0.135 | 0.1164 | 0.1335 | 0.1102
G | 0.1059 | 0.1305 | 0.1175 | 0.1223 | 0.1298 | 0.1126 | 0.1097 | 0.1022 | 0.1306 | 0.1082 | 0.1062 | 0.094
H | 0.115 | 0.1804 | 0.1174 | 0.1153 | 0.1207 | 0.1234 | 0.0966 | 0.0939 | 0.0891 | 0.1011 | 0.0972 | 0.0985
End Time: | 03/10/2016 21:18:23
Movement |  |  |  | Move Plate Out
Wait (Time) |  |  |  | 0:00
Movement |  |  |  | Move Plate In
Label: Label3
Mode |  |  |  | Fluorescence Top Reading
Excitation Wavelength |  |  |  | 440 | nm
Emission Wavelength |  |  |  | 680 | nm
Excitation Bandwidth |  |  |  | 9 | nm
Emission Bandwidth |  |  |  | 20 | nm
Gain |  |  |  | 100 | Manual
Number of Flashes |  |  |  | 10
Integration Time |  |  |  | 20 | µs
Lag Time |  |  |  | 0 | µs
Settle Time |  |  |  | 0 | ms
Z-Position (Manual) |  |  |  | 18141 | µm
Start Time: | 03/10/2016 21:19:03
Temperature: 20.8 °C
<> | 1 | 2 | 3 | 4 | 5 | 6 | 7 | 8 | 9 | 10 | 11 | 12
A | 455 | 482 | 362 | 416 | 346 | 530 | 644 | 152 | 416 | 265 | 338 | 323
B | 475 | 515 | 646 | 899 | 1325 | 240 | 263 | 754 | 626 | 681 | 247 | 1318
C | 36 | 83 | 15 | 14 | 764 | 292 | 1076 | 869 | 257 | 1033 | 1355 | 363
D | 1148 | 1295 | 331 | 193 | 706 | 321 | 617 | 471 | 696 | 83 | 267 | 161
E | 179 | 18 | 12 | 1078 | 1293 | 664 | 787 | 563 | 324 | 247 | 1625 | 534
F | 1126 | 1062 | 356 | 331 | 489 | 798 | 564 | 656 | 171 | 378 | 556 | 338
G | 265 | 773 | 518 | 674 | 816 | 140 | 433 | 195 | 113 | 146 | 94 | 58
H | 213 | 546 | 862 | 109 | 971 | 583 | 9 | 9 | 9 | 217 | 230 | 226
End Time: | 03/10/2016 21:19:44
Note on E1: Tecan.At.Common, 3.3.10.0 Tecan.At.Common.DocumentManagement, 3.3.10.0 Tecan.At.Common.DocumentManagement.Reader, 3.1.17.0 Tecan.At.Common.MCS, 3.3.10.0 Tecan.At.Common.Results, 3.3.10.0 Tecan.At.Common.UI, 3.3.10.0 Tecan.At.Communication.Common, 3.3.12.0 Tecan.At.Communication.Port.IP, 3.3.12.0 Tecan.At.Communication.Port.RS232, 3.3.12.0 Tecan.At.Communication.Port.SIM.Common, 3.3.12.0 Tecan.At.Communication.Port.USB, 3.3.12.0 Tecan.At.Communication.Server, 3.3.12.0 Tecan.At.Communication.SIM.AMR, 3.1.17.0 Tecan.At.Communication.SIM.AMRPlus, 3.1.17.0 Tecan.At.Communication.SIM.Connect, 3.3.12.0 Tecan.At.Communication.SIM.GeniosUltra, 3.1.17.0 Tecan.At.Communication.SIM.Safire3, 3.1.17.0 Tecan.At.Communication.SIM.Safire3Pro, 3.1.17.0 Tecan.At.Communication.SIM.SunriseMini, 3.1.17.0 Tecan.At.Instrument.Common, 3.3.12.0 Tecan.At.Instrument.Common.Reader, 3.1.17.0 Tecan.At.Instrument.Common.Stacker, 3.3.12.0 Tecan.At.Instrument.Reader.AMR, 3.1.17.0 Tecan.At.Instrument.Reader.AMRPlus, 3.1.17.0 Tecan.At.Instrument.Reader.GeniosUltra, 3.1.17.0 Tecan.At.Instrument.Reader.Safire3, 3.1.17.0 Tecan.At.Instrument.Reader.Safire3Pro, 3.1.17.0 Tecan.At.Instrument.Reader.SunriseMini, 3.1.17.0 Tecan.At.Instrument.Server, 3.3.12.0 Tecan.At.Instrument.Stacker.Connect, 3.3.12.0 Tecan.At.Instrument.Stacker.Server, 3.3.12.0 Tecan.At.Measurement.BuiltInTest.Common, 3.1.17.0 Tecan.At.Measurement.Common, 3.1.17.0 Tecan.At.Measurement.Server, 3.1.17.0 Tecan.At.XFluor, 1.9.17.0 Tecan.At.XFluor.Connect.Reader, 1.9.17.0 Tecan.At.XFluor.Core, 1.9.17.0 Tecan.At.XFluor.Device, 1.9.17.0 Tecan.At.XFluor.Device.AMR, 1.9.17.0 Tecan.At.XFluor.Device.AMRPlus, 1.9.17.0 Tecan.At.XFluor.Device.GeniosUltra, 1.9.17.0 Tecan.At.XFluor.Device.Reader, 1.9.17.0 Tecan.At.XFluor.Device.Safire3, 1.9.17.0 Tecan.At.XFluor.Device.Safire3Pro, 1.9.17.0 Tecan.At.XFluor.Device.SunriseMini, 1.9.17.0 Tecan.At.XFluor.ExcelOutput, 1.9.17.0 Tecan.At.XFluor.NanoQuant, 1.9.17.0 Tecan.At.XFluor.ReaderEditor, 1.9.17.0
Note on E3: EHC, V_3.23_12/10_Infinite (Jul 11 2011/07.06.35) MTP, V_3.23_12/10_Infinite (Jul 11 2011/07.06.35) INB, V_3.23_12/10_Infinite (Jul 11 2011/07.06.35) INA, V_3.23_12/10_Infinite (Jul 11 2011/07.06.35) CUV, V_3.23_12/10_Infinite (Jul 11 2011/07.06.35) HCP, V_2.02_05/06_HCP (May 23 2006/14.05.27) LUM, V_2.00_04/06_LUMINESCENCE (Apr 5 2006/08.57.29) MEM, V_2.14_01/11_MCR (Mar 3 2011/09.03.17) MEX, V_2.14_01/11_MCR (Mar 3 2011/09.02.39) ZSCAN, V_3.23_12/10_Infinite (Jul 11 2011/07.06.35)