## final
Application: Tecan i-control |  |  |  | Tecan i-control , 1.9.17.0
Device: infinite 200Pro |  |  |  | Serial number: 1209000583 |  |  |  | Serial number of connected stacker:
Firmware: V_3.23_12/10_Infinite (Jul 11 2011/07.06.35) |  |  |  | MAI, V_3.23_12/10_Infinite (Jul 11 2011/07.06.35)
Date: | 2016-06-10
Time: | 19:46:54
System |  |  |  | PROBOOK-HP
User |  |  |  | ProBook-HP\Maintenance
Plate |  |  |  | greiner bio-one 96 Flat Bottom Transparent Polystyrol [MAG_GRE96ft.pdfx]
Plate-ID (Stacker)
Comment |  |  |  | pAH04mCherry screening
Shaking (Linear) Duration: |  |  |  | 20 | s
Shaking (Linear) Amplitude: |  |  |  | 2 | mm
Label: Label1
Mode |  |  |  | Fluorescence Top Reading
Excitation Wavelength |  |  |  | 575 | nm
Emission Wavelength |  |  |  | 608 | nm
Excitation Bandwidth |  |  |  | 9 | nm
Emission Bandwidth |  |  |  | 20 | nm
Gain |  |  |  | 200 | Manual
Number of Flashes |  |  |  | 10
Integration Time |  |  |  | 20 | µs
Lag Time |  |  |  | 0 | µs
Settle Time |  |  |  | 0 | ms
Z-Position (Manual) |  |  |  | 18141 | µm
Start Time: | 06/10/2016 19:47:16
Temperature: 21.9 °C
<> | 1 | 2 | 3 | 4 | 5 | 6 | 7 | 8 | 9 | 10 | 11 | 12
A | 4088 | 4204 | 3028 | 4268 | 3936 | 3591 | 4228 | 3515 | 3976 | 4427 | 3884 | 3532
B | 6063 | 3687 | 4832 | 5228 | 5695 | 5184 | 3312 | 5302 | 4004 | 4891 | 10330 | 4344
C | 5312 | 4475 | 4899 | 5161 | 4265 | 4035 | 4093 | 3999 | 3820 | 3736 | 4531 | 2950
D | 3343 | 5049 | 4218 | 3093 | 3476 | 4247 | 3028 | 3480 | 3717 | 3340 | 3319 | 2731
E | 3831 | 4840 | 5323 | 3880 | 4972 | 3514 | 3692 | 4104 | 4739 | 6232 | 3744 | 4529
F | 3969 | 3225 | 3677 | 3455 | 3610 | 3757 | 3476 | 3981 | 3792 | 3918 | 3704 | 3879
G | 4097 | 3036 | 2873 | 2668 | 3186 | 3348 | 2732 | 3314 | 3973 | 3235 | 4977 | 3217
H | 3937 | 2241 | 2697 | 3360 | 2451 | 2763 | 6231 | 4260 | 5299 | 16736 | 16811 | 19265
End Time: | 06/10/2016 19:47:57
Movement |  |  |  | Move Plate Out
Wait (Time) |  |  |  | 0:00
Movement |  |  |  | Move Plate In
Label: Label2
Mode |  |  |  | Fluorescence Top Reading
Excitation Wavelength |  |  |  | 410 | nm
Emission Wavelength |  |  |  | 461 | nm
Excitation Bandwidth |  |  |  | 9 | nm
Emission Bandwidth |  |  |  | 20 | nm
Gain |  |  |  | 140 | Manual
Number of Flashes |  |  |  | 25
Integration Time |  |  |  | 20 | µs
Lag Time |  |  |  | 0 | µs
Settle Time |  |  |  | 0 | ms
Z-Position (Manual) |  |  |  | 18141 | µm
Start Time: | 06/10/2016 19:48:42
Temperature: 22.3 °C
<> | 1 | 2 | 3 | 4 | 5 | 6 | 7 | 8 | 9 | 10 | 11 | 12
A | 16630 | 17271 | 19804 | 22898 | 15609 | 18818 | 19503 | 19356 | 19151 | 20527 | 19760 | 16510
B | 11593 | 19319 | 14468 | 13679 | 14935 | 13784 | 13405 | 12106 | 11013 | 13573 | 15729 | 15402
C | 23610 | 20965 | 25381 | 23059 | 14063 | 13812 | 13276 | 17626 | 14624 | 12638 | 15069 | 18130
D | 12494 | 14783 | 13982 | 13002 | 13414 | 20874 | 13774 | 16979 | 16215 | 17536 | 18394 | 18397
E | 12032 | 22169 | 26548 | 15372 | 16498 | 17289 | 18482 | 16785 | 16135 | 17077 | 14601 | 17719
F | 13198 | 14363 | 20547 | 14248 | 15754 | 15282 | 14859 | 15206 | 20172 | 15169 | 12614 | 12617
G | 13114 | 17081 | 13395 | 10880 | 12069 | 20001 | 15323 | 17836 | 20370 | 19098 | 20951 | 15567
H | 19708 | 11705 | 10265 | 17631 | 10320 | 9030 | 24669 | 23687 | 24658 | 27229 | 28663 | 27861
End Time: | 06/10/2016 19:50:01
Movement |  |  |  | Move Plate Out
Wait (Time) |  |  |  | 0:00
Movement |  |  |  | Move Plate In
Label: Label4
Mode |  |  |  | Absorbance
Wavelength |  |  |  | 750 | nm
Bandwidth |  |  |  | 9 | nm
Number of Flashes |  |  |  | 25
Settle Time |  |  |  | 0 | ms
Start Time: | 06/10/2016 19:50:45
Temperature: 22.4 °C
<> | 1 | 2 | 3 | 4 | 5 | 6 | 7 | 8 | 9 | 10 | 11 | 12
A | 0.2648 | 0.2361 | 0.1403 | 0.1331 | 0.2172 | 0.1569 | 0.1348 | 0.1252 | 0.1302 | 0.0918 | 0.1282 | 0.1372
B | 0.4028 | 0.135 | 0.3523 | 0.3365 | 0.4386 | 0.3171 | 0.3656 | 0.4066 | 0.4207 | 0.4011 | 0.3184 | 0.412
C | 0.0766 | 0.0838 | 0.0734 | 0.0839 | 0.4235 | 0.3767 | 0.4057 | 0.4257 | 0.3849 | 0.4357 | 0.3865 | 0.1319
D | 0.3816 | 0.3409 | 0.3561 | 0.3784 | 0.3537 | 0.1014 | 0.2957 | 0.2519 | 0.2506 | 0.1644 | 0.1424 | 0.15
E | 0.394 | 0.07 | 0.0736 | 0.3339 | 0.3835 | 0.3539 | 0.3412 | 0.431 | 0.2804 | 0.4193 | 0.3591 | 0.4258
F | 0.3735 | 0.3695 | 0.329 | 0.3993 | 0.3902 | 0.3387 | 0.3145 | 0.3959 | 0.1203 | 0.3709 | 0.5106 | 0.4431
G | 0.381 | 0.1981 | 0.347 | 0.3574 | 0.3424 | 0.1426 | 0.2216 | 0.1341 | 0.1049 | 0.1228 | 0.0961 | 0.1466
H | 0.1409 | 0.3986 | 0.4815 | 0.1683 | 0.4189 | 0.4227 | 0.0858 | 0.0784 | 0.0794 | 0.2395 | 0.2332 | 0.2967
End Time: | 06/10/2016 19:52:02
Movement |  |  |  | Move Plate Out
Wait (Time) |  |  |  | 0:00
Movement |  |  |  | Move Plate In
Label: Label3
Mode |  |  |  | Fluorescence Top Reading
Excitation Wavelength |  |  |  | 440 | nm
Emission Wavelength |  |  |  | 680 | nm
Excitation Bandwidth |  |  |  | 9 | nm
Emission Bandwidth |  |  |  | 20 | nm
Gain |  |  |  | 100 | Manual
Number of Flashes |  |  |  | 10
Integration Time |  |  |  | 20 | µs
Lag Time |  |  |  | 0 | µs
Settle Time |  |  |  | 0 | ms
Z-Position (Manual) |  |  |  | 18141 | µm
Start Time: | 06/10/2016 19:52:42
Temperature: 23 °C
<> | 1 | 2 | 3 | 4 | 5 | 6 | 7 | 8 | 9 | 10 | 11 | 12
A | 6055 | 6168 | 3728 | 2773 | 5466 | 4025 | 2043 | 1628 | 1702 | 886 | 3204 | 1174
B | 10224 | 5119 | 7664 | 8643 | 8324 | 7926 | 8876 | 9084 | 9912 | 9002 | 7893 | 10280
C | 173 | 198 | 9 | 7 | 10355 | 7976 | 9695 | 9186 | 10026 | 9600 | 14971 | 2088
D | 9158 | 9604 | 9451 | 9463 | 10071 | 1320 | 9278 | 5919 | 5897 | 4245 | 2853 | 2751
E | 8924 | 8 | 9 | 8546 | 8875 | 8782 | 8976 | 10588 | 6987 | 7876 | 8433 | 8251
F | 9446 | 9656 | 9590 | 8563 | 7569 | 12453 | 9510 | 9758 | 1015 | 9304 | 12387 | 11241
G | 8122 | 5862 | 12537 | 8475 | 9307 | 2263 | 4357 | 1441 | 474 | 1134 | 497 | 724
H | 2658 | 7272 | 9288 | 2150 | 8833 | 8370 | 8 | 7 | 9 | 142 | 139 | 137
End Time: | 06/10/2016 19:53:23
Note on E1: Tecan.At.Common, 3.3.10.0 Tecan.At.Common.DocumentManagement, 3.3.10.0 Tecan.At.Common.DocumentManagement.Reader, 3.1.17.0 Tecan.At.Common.MCS, 3.3.10.0 Tecan.At.Common.Results, 3.3.10.0 Tecan.At.Common.UI, 3.3.10.0 Tecan.At.Communication.Common, 3.3.12.0 Tecan.At.Communication.Port.IP, 3.3.12.0 Tecan.At.Communication.Port.RS232, 3.3.12.0 Tecan.At.Communication.Port.SIM.Common, 3.3.12.0 Tecan.At.Communication.Port.USB, 3.3.12.0 Tecan.At.Communication.Server, 3.3.12.0 Tecan.At.Communication.SIM.AMR, 3.1.17.0 Tecan.At.Communication.SIM.AMRPlus, 3.1.17.0 Tecan.At.Communication.SIM.Connect, 3.3.12.0 Tecan.At.Communication.SIM.GeniosUltra, 3.1.17.0 Tecan.At.Communication.SIM.Safire3, 3.1.17.0 Tecan.At.Communication.SIM.Safire3Pro, 3.1.17.0 Tecan.At.Communication.SIM.SunriseMini, 3.1.17.0 Tecan.At.Instrument.Common, 3.3.12.0 Tecan.At.Instrument.Common.Reader, 3.1.17.0 Tecan.At.Instrument.Common.Stacker, 3.3.12.0 Tecan.At.Instrument.Reader.AMR, 3.1.17.0 Tecan.At.Instrument.Reader.AMRPlus, 3.1.17.0 Tecan.At.Instrument.Reader.GeniosUltra, 3.1.17.0 Tecan.At.Instrument.Reader.Safire3, 3.1.17.0 Tecan.At.Instrument.Reader.Safire3Pro, 3.1.17.0 Tecan.At.Instrument.Reader.SunriseMini, 3.1.17.0 Tecan.At.Instrument.Server, 3.3.12.0 Tecan.At.Instrument.Stacker.Connect, 3.3.12.0 Tecan.At.Instrument.Stacker.Server, 3.3.12.0 Tecan.At.Measurement.BuiltInTest.Common, 3.1.17.0 Tecan.At.Measurement.Common, 3.1.17.0 Tecan.At.Measurement.Server, 3.1.17.0 Tecan.At.XFluor, 1.9.17.0 Tecan.At.XFluor.Connect.Reader, 1.9.17.0 Tecan.At.XFluor.Core, 1.9.17.0 Tecan.At.XFluor.Device, 1.9.17.0 Tecan.At.XFluor.Device.AMR, 1.9.17.0 Tecan.At.XFluor.Device.AMRPlus, 1.9.17.0 Tecan.At.XFluor.Device.GeniosUltra, 1.9.17.0 Tecan.At.XFluor.Device.Reader, 1.9.17.0 Tecan.At.XFluor.Device.Safire3, 1.9.17.0 Tecan.At.XFluor.Device.Safire3Pro, 1.9.17.0 Tecan.At.XFluor.Device.SunriseMini, 1.9.17.0 Tecan.At.XFluor.ExcelOutput, 1.9.17.0 Tecan.At.XFluor.NanoQuant, 1.9.17.0 Tecan.At.XFluor.ReaderEditor, 1.9.17.0
Note on E3: EHC, V_3.23_12/10_Infinite (Jul 11 2011/07.06.35) MTP, V_3.23_12/10_Infinite (Jul 11 2011/07.06.35) INB, V_3.23_12/10_Infinite (Jul 11 2011/07.06.35) INA, V_3.23_12/10_Infinite (Jul 11 2011/07.06.35) CUV, V_3.23_12/10_Infinite (Jul 11 2011/07.06.35) HCP, V_2.02_05/06_HCP (May 23 2006/14.05.27) LUM, V_2.00_04/06_LUMINESCENCE (Apr 5 2006/08.57.29) MEM, V_2.14_01/11_MCR (Mar 3 2011/09.03.17) MEX, V_2.14_01/11_MCR (Mar 3 2011/09.02.39) ZSCAN, V_3.23_12/10_Infinite (Jul 11 2011/07.06.35)