## final
Application: Tecan i-control |  |  |  | Tecan i-control , 1.9.17.0
Device: infinite 200Pro |  |  |  | Serial number: 1209000583 |  |  |  | Serial number of connected stacker:
Firmware: V_3.23_12/10_Infinite (Jul 11 2011/07.06.35) |  |  |  | MAI, V_3.23_12/10_Infinite (Jul 11 2011/07.06.35)
Date: | 2016-06-10
Time: | 08:16:52
System |  |  |  | PROBOOK-HP
User |  |  |  | ProBook-HP\Maintenance
Plate |  |  |  | greiner bio-one 96 Flat Bottom Transparent Polystyrol [MAG_GRE96ft.pdfx]
Plate-ID (Stacker)
Comment |  |  |  | pAH04mCherry screening
Shaking (Linear) Duration: |  |  |  | 20 | s
Shaking (Linear) Amplitude: |  |  |  | 2 | mm
Label: Label1
Mode |  |  |  | Fluorescence Top Reading
Excitation Wavelength |  |  |  | 575 | nm
Emission Wavelength |  |  |  | 608 | nm
Excitation Bandwidth |  |  |  | 9 | nm
Emission Bandwidth |  |  |  | 20 | nm
Gain |  |  |  | 200 | Manual
Number of Flashes |  |  |  | 10
Integration Time |  |  |  | 20 | µs
Lag Time |  |  |  | 0 | µs
Settle Time |  |  |  | 0 | ms
Z-Position (Manual) |  |  |  | 18141 | µm
Start Time: | 06/10/2016 08:17:13
Temperature: 20.4 °C
<> | 1 | 2 | 3 | 4 | 5 | 6 | 7 | 8 | 9 | 10 | 11 | 12
A | 4411 | 5135 | 4348 | 4274 | 4275 | 4027 | 3630 | 3524 | 4286 | 4729 | 4292 | 3940
B | 4480 | 3520 | 4480 | 5971 | 6941 | 6420 | 4225 | 5222 | 3947 | 5140 | 11497 | 4074
C | 5240 | 4020 | 5893 | 5155 | 4069 | 4435 | 5128 | 4726 | 3775 | 3490 | 4547 | 4907
D | 4276 | 6035 | 3981 | 3869 | 3522 | 4026 | 3568 | 4073 | 4439 | 2810 | 3984 | 3711
E | 3868 | 6227 | 5828 | 3956 | 3765 | 3210 | 3606 | 3777 | 4100 | 5171 | 3493 | 3784
F | 3677 | 3310 | 3563 | 3492 | 4058 | 3860 | 3616 | 3391 | 4035 | 3988 | 3556 | 3753
G | 5504 | 3727 | 4184 | 3151 | 3466 | 4114 | 2852 | 3983 | 4453 | 4915 | 4174 | 4303
H | 5333 | 3639 | 2830 | 4911 | 2757 | 2341 | 5528 | 4955 | 5463 | 18285 | 19462 | 18292
End Time: | 06/10/2016 08:17:54
Movement |  |  |  | Move Plate Out
Wait (Time) |  |  |  | 0:00
Movement |  |  |  | Move Plate In
Label: Label2
Mode |  |  |  | Fluorescence Top Reading
Excitation Wavelength |  |  |  | 410 | nm
Emission Wavelength |  |  |  | 461 | nm
Excitation Bandwidth |  |  |  | 9 | nm
Emission Bandwidth |  |  |  | 20 | nm
Gain |  |  |  | 140 | Manual
Number of Flashes |  |  |  | 25
Integration Time |  |  |  | 20 | µs
Lag Time |  |  |  | 0 | µs
Settle Time |  |  |  | 0 | ms
Z-Position (Manual) |  |  |  | 18141 | µm
Start Time: | 06/10/2016 08:18:38
Temperature: 20.5 °C
<> | 1 | 2 | 3 | 4 | 5 | 6 | 7 | 8 | 9 | 10 | 11 | 12
A | 16643 | 16946 | 19847 | 22813 | 17228 | 19438 | 19304 | 20013 | 20270 | 22970 | 19906 | 20955
B | 10501 | 21925 | 13498 | 13092 | 12121 | 15601 | 15898 | 11749 | 10331 | 14135 | 17382 | 14772
C | 21376 | 21677 | 25945 | 23893 | 13633 | 13016 | 14136 | 19311 | 14524 | 12282 | 17026 | 20606
D | 11785 | 15326 | 13430 | 15603 | 16669 | 22044 | 17117 | 19200 | 18717 | 19960 | 20765 | 20619
E | 12999 | 22936 | 25156 | 14454 | 14957 | 14621 | 16630 | 15268 | 13103 | 16295 | 14495 | 15686
F | 15037 | 14278 | 20562 | 12892 | 15840 | 15991 | 16356 | 15967 | 23438 | 13690 | 12662 | 14248
G | 13545 | 19145 | 15796 | 15088 | 14900 | 21310 | 16357 | 21216 | 21781 | 23332 | 22437 | 18769
H | 23541 | 15425 | 11139 | 22557 | 10779 | 9868 | 25230 | 26702 | 25276 | 29172 | 29333 | 27463
End Time: | 06/10/2016 08:19:57
Movement |  |  |  | Move Plate Out
Wait (Time) |  |  |  | 0:00
Movement |  |  |  | Move Plate In
Label: Label4
Mode |  |  |  | Absorbance
Wavelength |  |  |  | 750 | nm
Bandwidth |  |  |  | 9 | nm
Number of Flashes |  |  |  | 25
Settle Time |  |  |  | 0 | ms
Start Time: | 06/10/2016 08:20:41
Temperature: 21.1 °C
<> | 1 | 2 | 3 | 4 | 5 | 6 | 7 | 8 | 9 | 10 | 11 | 12
A | 0.1826 | 0.2165 | 0.1172 | 0.1162 | 0.1711 | 0.1232 | 0.1274 | 0.115 | 0.1121 | 0.084 | 0.116 | 0.0903
B | 0.3766 | 0.1081 | 0.3572 | 0.3608 | 0.3927 | 0.3251 | 0.2676 | 0.3705 | 0.3947 | 0.376 | 0.2232 | 0.3976
C | 0.0754 | 0.0773 | 0.0772 | 0.0871 | 0.3534 | 0.3477 | 0.3587 | 0.2951 | 0.3312 | 0.3145 | 0.2515 | 0.0976
D | 0.3661 | 0.3195 | 0.3588 | 0.2705 | 0.2475 | 0.0915 | 0.1774 | 0.215 | 0.194 | 0.1331 | 0.1099 | 0.12
E | 0.374 | 0.0698 | 0.0749 | 0.3171 | 0.3379 | 0.3403 | 0.327 | 0.3829 | 0.3322 | 0.4269 | 0.3394 | 0.3647
F | 0.2809 | 0.3571 | 0.2377 | 0.3986 | 0.3469 | 0.2527 | 0.2054 | 0.3047 | 0.1065 | 0.3632 | 0.3639 | 0.3447
G | 0.2914 | 0.1544 | 0.2805 | 0.2367 | 0.2704 | 0.1194 | 0.1646 | 0.0984 | 0.0995 | 0.0934 | 0.0921 | 0.1011
H | 0.117 | 0.258 | 0.398 | 0.12 | 0.4018 | 0.4363 | 0.0814 | 0.0784 | 0.0764 | 0.2062 | 0.2161 | 0.2594
End Time: | 06/10/2016 08:21:58
Movement |  |  |  | Move Plate Out
Wait (Time) |  |  |  | 0:00
Movement |  |  |  | Move Plate In
Label: Label3
Mode |  |  |  | Fluorescence Top Reading
Excitation Wavelength |  |  |  | 440 | nm
Emission Wavelength |  |  |  | 680 | nm
Excitation Bandwidth |  |  |  | 9 | nm
Emission Bandwidth |  |  |  | 20 | nm
Gain |  |  |  | 100 | Manual
Number of Flashes |  |  |  | 10
Integration Time |  |  |  | 20 | µs
Lag Time |  |  |  | 0 | µs
Settle Time |  |  |  | 0 | ms
Z-Position (Manual) |  |  |  | 18141 | µm
Start Time: | 06/10/2016 08:22:39
Temperature: 21.4 °C
<> | 1 | 2 | 3 | 4 | 5 | 6 | 7 | 8 | 9 | 10 | 11 | 12
A | 4682 | 6113 | 2533 | 2155 | 3802 | 2153 | 2440 | 1514 | 1113 | 684 | 2028 | 747
B | 11156 | 2749 | 8806 | 9396 | 9546 | 9373 | 7301 | 9734 | 10725 | 9616 | 5615 | 11268
C | 98 | 149 | 7 | 7 | 10860 | 9600 | 9770 | 7953 | 9842 | 7707 | 6367 | 1527
D | 10518 | 9384 | 11740 | 8626 | 6898 | 747 | 4678 | 3979 | 4043 | 3511 | 2391 | 2611
E | 8866 | 7 | 11 | 9763 | 9326 | 10428 | 10222 | 11595 | 8675 | 8978 | 9889 | 7088
F | 7011 | 10307 | 5833 | 11031 | 9698 | 10619 | 5579 | 7540 | 720 | 10894 | 10037 | 10603
G | 7093 | 3406 | 8782 | 5549 | 6381 | 1544 | 2398 | 1225 | 404 | 1101 | 311 | 729
H | 1634 | 3808 | 8254 | 1586 | 9325 | 9733 | 7 | 8 | 6 | 122 | 119 | 128
End Time: | 06/10/2016 08:23:20
Note on E1: Tecan.At.Common, 3.3.10.0 Tecan.At.Common.DocumentManagement, 3.3.10.0 Tecan.At.Common.DocumentManagement.Reader, 3.1.17.0 Tecan.At.Common.MCS, 3.3.10.0 Tecan.At.Common.Results, 3.3.10.0 Tecan.At.Common.UI, 3.3.10.0 Tecan.At.Communication.Common, 3.3.12.0 Tecan.At.Communication.Port.IP, 3.3.12.0 Tecan.At.Communication.Port.RS232, 3.3.12.0 Tecan.At.Communication.Port.SIM.Common, 3.3.12.0 Tecan.At.Communication.Port.USB, 3.3.12.0 Tecan.At.Communication.Server, 3.3.12.0 Tecan.At.Communication.SIM.AMR, 3.1.17.0 Tecan.At.Communication.SIM.AMRPlus, 3.1.17.0 Tecan.At.Communication.SIM.Connect, 3.3.12.0 Tecan.At.Communication.SIM.GeniosUltra, 3.1.17.0 Tecan.At.Communication.SIM.Safire3, 3.1.17.0 Tecan.At.Communication.SIM.Safire3Pro, 3.1.17.0 Tecan.At.Communication.SIM.SunriseMini, 3.1.17.0 Tecan.At.Instrument.Common, 3.3.12.0 Tecan.At.Instrument.Common.Reader, 3.1.17.0 Tecan.At.Instrument.Common.Stacker, 3.3.12.0 Tecan.At.Instrument.Reader.AMR, 3.1.17.0 Tecan.At.Instrument.Reader.AMRPlus, 3.1.17.0 Tecan.At.Instrument.Reader.GeniosUltra, 3.1.17.0 Tecan.At.Instrument.Reader.Safire3, 3.1.17.0 Tecan.At.Instrument.Reader.Safire3Pro, 3.1.17.0 Tecan.At.Instrument.Reader.SunriseMini, 3.1.17.0 Tecan.At.Instrument.Server, 3.3.12.0 Tecan.At.Instrument.Stacker.Connect, 3.3.12.0 Tecan.At.Instrument.Stacker.Server, 3.3.12.0 Tecan.At.Measurement.BuiltInTest.Common, 3.1.17.0 Tecan.At.Measurement.Common, 3.1.17.0 Tecan.At.Measurement.Server, 3.1.17.0 Tecan.At.XFluor, 1.9.17.0 Tecan.At.XFluor.Connect.Reader, 1.9.17.0 Tecan.At.XFluor.Core, 1.9.17.0 Tecan.At.XFluor.Device, 1.9.17.0 Tecan.At.XFluor.Device.AMR, 1.9.17.0 Tecan.At.XFluor.Device.AMRPlus, 1.9.17.0 Tecan.At.XFluor.Device.GeniosUltra, 1.9.17.0 Tecan.At.XFluor.Device.Reader, 1.9.17.0 Tecan.At.XFluor.Device.Safire3, 1.9.17.0 Tecan.At.XFluor.Device.Safire3Pro, 1.9.17.0 Tecan.At.XFluor.Device.SunriseMini, 1.9.17.0 Tecan.At.XFluor.ExcelOutput, 1.9.17.0 Tecan.At.XFluor.NanoQuant, 1.9.17.0 Tecan.At.XFluor.ReaderEditor, 1.9.17.0
Note on E3: EHC, V_3.23_12/10_Infinite (Jul 11 2011/07.06.35) MTP, V_3.23_12/10_Infinite (Jul 11 2011/07.06.35) INB, V_3.23_12/10_Infinite (Jul 11 2011/07.06.35) INA, V_3.23_12/10_Infinite (Jul 11 2011/07.06.35) CUV, V_3.23_12/10_Infinite (Jul 11 2011/07.06.35) HCP, V_2.02_05/06_HCP (May 23 2006/14.05.27) LUM, V_2.00_04/06_LUMINESCENCE (Apr 5 2006/08.57.29) MEM, V_2.14_01/11_MCR (Mar 3 2011/09.03.17) MEX, V_2.14_01/11_MCR (Mar 3 2011/09.02.39) ZSCAN, V_3.23_12/10_Infinite (Jul 11 2011/07.06.35)