## final
Application: Tecan i-control |  |  |  | Tecan i-control , 1.9.17.0
Device: infinite 200Pro |  |  |  | Serial number: 1209000583 |  |  |  | Serial number of connected stacker:
Firmware: V_3.23_12/10_Infinite (Jul 11 2011/07.06.35) |  |  |  | MAI, V_3.23_12/10_Infinite (Jul 11 2011/07.06.35)
Date: | 2016-05-10
Time: | 07:53:29
System |  |  |  | PROBOOK-HP
User |  |  |  | ProBook-HP\Maintenance
Plate |  |  |  | greiner bio-one 96 Flat Bottom Transparent Polystyrol [MAG_GRE96ft.pdfx]
Plate-ID (Stacker)
Comment |  |  |  | pAH04mCherry screening
Shaking (Linear) Duration: |  |  |  | 20 | s
Shaking (Linear) Amplitude: |  |  |  | 2 | mm
Label: Label1
Mode |  |  |  | Fluorescence Top Reading
Excitation Wavelength |  |  |  | 575 | nm
Emission Wavelength |  |  |  | 608 | nm
Excitation Bandwidth |  |  |  | 9 | nm
Emission Bandwidth |  |  |  | 20 | nm
Gain |  |  |  | 200 | Manual
Number of Flashes |  |  |  | 10
Integration Time |  |  |  | 20 | µs
Lag Time |  |  |  | 0 | µs
Settle Time |  |  |  | 0 | ms
Z-Position (Manual) |  |  |  | 18141 | µm
Start Time: | 05/10/2016 07:53:51
Temperature: 20.4 °C
<> | 1 | 2 | 3 | 4 | 5 | 6 | 7 | 8 | 9 | 10 | 11 | 12
A | 4076 | 3786 | 3699 | 3064 | 3457 | 4212 | 3121 | 4313 | 5045 | 5192 | 5708 | 4322
B | 3515 | 3557 | 3253 | 3699 | 4034 | 3274 | 3677 | 3584 | 3394 | 3303 | 7675 | 2593
C | 4700 | 4530 | 4168 | 4542 | 2930 | 5954 | 3864 | 3505 | 3845 | 3316 | 4724 | 4369
D | 4155 | 5630 | 4279 | 4466 | 3667 | 4495 | 3843 | 4472 | 4627 | 3700 | 4466 | 3806
E | 3499 | 4768 | 4797 | 3658 | 3318 | 3026 | 3604 | 3018 | 3270 | 4611 | 3591 | 4427
F | 3728 | 4096 | 3105 | 2925 | 4262 | 2734 | 4886 | 3525 | 3061 | 3190 | 3785 | 3802
G | 4346 | 3039 | 3445 | 3250 | 3427 | 4901 | 3719 | 4154 | 4433 | 4466 | 4339 | 6053
H | 4596 | 4270 | 2850 | 4717 | 2819 | 2455 | 5139 | 4572 | 5008 | 17971 | 19103 | 17881
End Time: | 05/10/2016 07:54:32
Movement |  |  |  | Move Plate Out
Wait (Time) |  |  |  | 0:00
Movement |  |  |  | Move Plate In
Label: Label2
Mode |  |  |  | Fluorescence Top Reading
Excitation Wavelength |  |  |  | 410 | nm
Emission Wavelength |  |  |  | 461 | nm
Excitation Bandwidth |  |  |  | 9 | nm
Emission Bandwidth |  |  |  | 20 | nm
Gain |  |  |  | 140 | Manual
Number of Flashes |  |  |  | 25
Integration Time |  |  |  | 20 | µs
Lag Time |  |  |  | 0 | µs
Settle Time |  |  |  | 0 | ms
Z-Position (Manual) |  |  |  | 18141 | µm
Start Time: | 05/10/2016 07:55:16
Temperature: 20.6 °C
<> | 1 | 2 | 3 | 4 | 5 | 6 | 7 | 8 | 9 | 10 | 11 | 12
A | 17903 | 17546 | 18679 | 21218 | 18218 | 18658 | 19463 | 19482 | 19068 | 25511 | 19848 | 19321
B | 10816 | 20227 | 14882 | 14592 | 15627 | 17613 | 17691 | 16031 | 15256 | 16014 | 16833 | 12955
C | 21113 | 21385 | 24239 | 22994 | 12834 | 15406 | 16595 | 18617 | 18276 | 17436 | 19298 | 18655
D | 14206 | 15320 | 17011 | 16541 | 17787 | 21431 | 18027 | 19123 | 18047 | 20035 | 19582 | 18574
E | 16137 | 22917 | 25302 | 14038 | 12533 | 13690 | 15400 | 15671 | 9774 | 16694 | 16674 | 15789
F | 17259 | 15194 | 18276 | 16168 | 16237 | 17400 | 18614 | 17438 | 17212 | 16765 | 17119 | 17535
G | 15364 | 18963 | 17691 | 17000 | 17420 | 22236 | 17519 | 22708 | 20991 | 22997 | 20828 | 21673
H | 21442 | 18223 | 15043 | 23709 | 14376 | 10912 | 25629 | 25350 | 26084 | 27366 | 27825 | 28952
End Time: | 05/10/2016 07:56:35
Movement |  |  |  | Move Plate Out
Wait (Time) |  |  |  | 0:00
Movement |  |  |  | Move Plate In
Label: Label4
Mode |  |  |  | Absorbance
Wavelength |  |  |  | 750 | nm
Bandwidth |  |  |  | 9 | nm
Number of Flashes |  |  |  | 25
Settle Time |  |  |  | 0 | ms
Start Time: | 05/10/2016 07:57:19
Temperature: 20.7 °C
<> | 1 | 2 | 3 | 4 | 5 | 6 | 7 | 8 | 9 | 10 | 11 | 12
A | 0.1282 | 0.1364 | 0.0994 | 0.0982 | 0.1243 | 0.107 | 0.1036 | 0.1007 | 0.0976 | 0.0815 | 0.0944 | 0.094
B | 0.2787 | 0.0977 | 0.2024 | 0.2284 | 0.2419 | 0.1465 | 0.1434 | 0.1955 | 0.1806 | 0.196 | 0.1584 | 0.3533
C | 0.0809 | 0.0781 | 0.0798 | 0.0784 | 0.3003 | 0.2045 | 0.1596 | 0.176 | 0.147 | 0.1489 | 0.1569 | 0.0925
D | 0.213 | 0.1907 | 0.1726 | 0.1482 | 0.148 | 0.0819 | 0.1175 | 0.1953 | 0.1751 | 0.0965 | 0.0972 | 0.1089
E | 0.1997 | 0.0706 | 0.0763 | 0.2561 | 0.3383 | 0.2721 | 0.253 | 0.2242 | 0.3555 | 0.2666 | 0.1973 | 0.2661
F | 0.1717 | 0.264 | 0.1678 | 0.2035 | 0.2176 | 0.1733 | 0.1318 | 0.1721 | 0.125 | 0.1973 | 0.1876 | 0.1542
G | 0.1948 | 0.1327 | 0.1685 | 0.1365 | 0.1638 | 0.1004 | 0.1137 | 0.0918 | 0.0966 | 0.0915 | 0.092 | 0.0904
H | 0.1196 | 0.1895 | 0.1936 | 0.1046 | 0.202 | 0.266 | 0.0787 | 0.0782 | 0.0768 | 0.2089 | 0.2088 | 0.221
End Time: | 05/10/2016 07:58:36
Movement |  |  |  | Move Plate Out
Wait (Time) |  |  |  | 0:00
Movement |  |  |  | Move Plate In
Label: Label3
Mode |  |  |  | Fluorescence Top Reading
Excitation Wavelength |  |  |  | 440 | nm
Emission Wavelength |  |  |  | 680 | nm
Excitation Bandwidth |  |  |  | 9 | nm
Emission Bandwidth |  |  |  | 20 | nm
Gain |  |  |  | 100 | Manual
Number of Flashes |  |  |  | 10
Integration Time |  |  |  | 20 | µs
Lag Time |  |  |  | 0 | µs
Settle Time |  |  |  | 0 | ms
Z-Position (Manual) |  |  |  | 18141 | µm
Start Time: | 05/10/2016 07:59:16
Temperature: 21.5 °C
<> | 1 | 2 | 3 | 4 | 5 | 6 | 7 | 8 | 9 | 10 | 11 | 12
A | 2608 | 2867 | 890 | 460 | 1699 | 834 | 957 | 756 | 535 | 468 | 716 | 544
B | 9977 | 1371 | 6024 | 6114 | 7295 | 3050 | 2810 | 5830 | 5004 | 6038 | 2575 | 12161
C | 75 | 114 | 9 | 8 | 10904 | 5746 | 4404 | 4713 | 3398 | 3735 | 2611 | 730
D | 6811 | 5657 | 5432 | 3906 | 2800 | 354 | 1881 | 1203 | 1385 | 1444 | 1117 | 1251
E | 3203 | 11 | 9 | 8998 | 11379 | 9516 | 8821 | 7650 | 10184 | 7498 | 5367 | 6207
F | 3068 | 8534 | 3049 | 6018 | 5808 | 5763 | 2759 | 4169 | 219 | 5753 | 4464 | 3561
G | 4940 | 1813 | 5766 | 2278 | 2920 | 633 | 1548 | 672 | 353 | 646 | 173 | 410
H | 378 | 1097 | 3820 | 358 | 4361 | 6101 | 11 | 9 | 9 | 105 | 86 | 101
End Time: | 05/10/2016 07:59:57
Note on E1: Tecan.At.Common, 3.3.10.0 Tecan.At.Common.DocumentManagement, 3.3.10.0 Tecan.At.Common.DocumentManagement.Reader, 3.1.17.0 Tecan.At.Common.MCS, 3.3.10.0 Tecan.At.Common.Results, 3.3.10.0 Tecan.At.Common.UI, 3.3.10.0 Tecan.At.Communication.Common, 3.3.12.0 Tecan.At.Communication.Port.IP, 3.3.12.0 Tecan.At.Communication.Port.RS232, 3.3.12.0 Tecan.At.Communication.Port.SIM.Common, 3.3.12.0 Tecan.At.Communication.Port.USB, 3.3.12.0 Tecan.At.Communication.Server, 3.3.12.0 Tecan.At.Communication.SIM.AMR, 3.1.17.0 Tecan.At.Communication.SIM.AMRPlus, 3.1.17.0 Tecan.At.Communication.SIM.Connect, 3.3.12.0 Tecan.At.Communication.SIM.GeniosUltra, 3.1.17.0 Tecan.At.Communication.SIM.Safire3, 3.1.17.0 Tecan.At.Communication.SIM.Safire3Pro, 3.1.17.0 Tecan.At.Communication.SIM.SunriseMini, 3.1.17.0 Tecan.At.Instrument.Common, 3.3.12.0 Tecan.At.Instrument.Common.Reader, 3.1.17.0 Tecan.At.Instrument.Common.Stacker, 3.3.12.0 Tecan.At.Instrument.Reader.AMR, 3.1.17.0 Tecan.At.Instrument.Reader.AMRPlus, 3.1.17.0 Tecan.At.Instrument.Reader.GeniosUltra, 3.1.17.0 Tecan.At.Instrument.Reader.Safire3, 3.1.17.0 Tecan.At.Instrument.Reader.Safire3Pro, 3.1.17.0 Tecan.At.Instrument.Reader.SunriseMini, 3.1.17.0 Tecan.At.Instrument.Server, 3.3.12.0 Tecan.At.Instrument.Stacker.Connect, 3.3.12.0 Tecan.At.Instrument.Stacker.Server, 3.3.12.0 Tecan.At.Measurement.BuiltInTest.Common, 3.1.17.0 Tecan.At.Measurement.Common, 3.1.17.0 Tecan.At.Measurement.Server, 3.1.17.0 Tecan.At.XFluor, 1.9.17.0 Tecan.At.XFluor.Connect.Reader, 1.9.17.0 Tecan.At.XFluor.Core, 1.9.17.0 Tecan.At.XFluor.Device, 1.9.17.0 Tecan.At.XFluor.Device.AMR, 1.9.17.0 Tecan.At.XFluor.Device.AMRPlus, 1.9.17.0 Tecan.At.XFluor.Device.GeniosUltra, 1.9.17.0 Tecan.At.XFluor.Device.Reader, 1.9.17.0 Tecan.At.XFluor.Device.Safire3, 1.9.17.0 Tecan.At.XFluor.Device.Safire3Pro, 1.9.17.0 Tecan.At.XFluor.Device.SunriseMini, 1.9.17.0 Tecan.At.XFluor.ExcelOutput, 1.9.17.0 Tecan.At.XFluor.NanoQuant, 1.9.17.0 Tecan.At.XFluor.ReaderEditor, 1.9.17.0
Note on E3: EHC, V_3.23_12/10_Infinite (Jul 11 2011/07.06.35) MTP, V_3.23_12/10_Infinite (Jul 11 2011/07.06.35) INB, V_3.23_12/10_Infinite (Jul 11 2011/07.06.35) INA, V_3.23_12/10_Infinite (Jul 11 2011/07.06.35) CUV, V_3.23_12/10_Infinite (Jul 11 2011/07.06.35) HCP, V_2.02_05/06_HCP (May 23 2006/14.05.27) LUM, V_2.00_04/06_LUMINESCENCE (Apr 5 2006/08.57.29) MEM, V_2.14_01/11_MCR (Mar 3 2011/09.03.17) MEX, V_2.14_01/11_MCR (Mar 3 2011/09.02.39) ZSCAN, V_3.23_12/10_Infinite (Jul 11 2011/07.06.35)